## Voltage Divider
VOLTAGE DIVISOR
Ra | Vra
2,789V
Vin |  | Vout
Rb | VRb
| 0,211V | TOLa | 1% |  | Enter values into the italic fields with thicker border and yellow background only | [6 empty] | 100
|  | TOLb | 1% | [8 empty] | 0 |  | 0
[12 empty] | 62000 | Voutra | 4700 | Voutrb
|  | Nominal |  |  | Ra+TOLa / Rb-TOLb |  |  | Ra-TOLa / Rb+TOLb |  |  | 0 | 0 | 3 | 0 | 0
|  | Ra | 62000 | Ω | Ra + TOLa | 62620 | Ω | Ra + TOLa | 61380 | Ω | 1 | 620 | 2.6504 | 47 | 0.0022725
|  | Rb | 4700 | Ω | Rb - TOLb | 4653 | Ω | Rb - TOLb | 4747 | Ω | 2 | 1240 | 2.3737 | 94 | 0.0045415
|  | Vin | 3 | V | Vin | 3 | V | Vin | 3 | V | 3 | 1860 | 2.1494 | 141 | 0.0068071
|  | Vout | 0.21139 | V | Vout | 0.2075 | V | Vout | 0.21536 | V | 4 | 2480 | 1.9638 | 188 | 0.0090693
|  | Ieff | 4.4978e-05 | A | Ieff | 4.4594e-05 | A | Ieff | 4.5367e-05 | A | 5 | 3100 | 1.8077 | 235 | 0.011328
|  | Pd | 6.7466e-05 | W | Pd | 6.6892e-05 | W | Pd | 6.8051e-05 | W | 6 | 3720 | 1.6746 | 282 | 0.013583
|  | Vout [%] | 7.046% | - | Deviation | -1.843% | - | Deviation | 1.875% | - | 7 | 4340 | 1.5597 | 329 | 0.015835
VREFADC,V | 0.6 | 10bit ADC | 360 | - | 10bit ADC | 354 | - | 10bit ADC | 367 | - | 8 | 4960 | 1.4596 | 376 | 0.018084
|  | 8bit ADC | 90 | - | 8bit ADC | 88 | - | 8bit ADC | 92 | - | 9 | 5580 | 1.3716 | 423 | 0.020329
|  | 12bit ADC | 1443 | - | 12bit ADC | 1416 | - | 12bit ADC | 1470 | - | 10 | 6200 | 1.2936 | 470 | 0.022571
|  | Veff | 3 | V | Select DC or SINE below |  |  | When with red background, values exceed ADC range. |  |  | 11 | 6820 | 1.224 | 517 | 0.024809
|  | Vampl | 3 | V | Type | DC |  |  |  |  | 12 | 7440 | 1.1614 | 564 | 0.027044
|  | Maximal voltage that can be measured | [8 empty] | 13 | 8060 | 1.105 | 611 | 0.029276
|  | Vmaxmeas | 8.5149 | V | Vmaxmeas | 8.6748 | V | Vmaxmeas | 8.3582 | V | 14 | 8680 | 1.0538 | 658 | 0.031504
[11 empty] | 15 | 9300 | 1.0071 | 705 | 0.033729
[11 empty] | 16 | 9920 | 0.96443 | 752 | 0.035951
[11 empty] | 17 | 10540 | 0.9252 | 799 | 0.038169
[11 empty] | 18 | 11160 | 0.88903 | 846 | 0.040384
[11 empty] | 19 | 11780 | 0.85558 | 893 | 0.042596
[11 empty] | 20 | 12400 | 0.82456 | 940 | 0.044805
[11 empty] | 21 | 13020 | 0.79571 | 987 | 0.04701
[11 empty] | 22 | 13640 | 0.76881 | 1034 | 0.049212
[11 empty] | 23 | 14260 | 0.74367 | 1081 | 0.05141
[11 empty] | 24 | 14880 | 0.72012 | 1128 | 0.053605
[11 empty] | 25 | 15500 | 0.69802 | 1175 | 0.055797
[11 empty] | 26 | 16120 | 0.67723 | 1222 | 0.057986
[11 empty] | 27 | 16740 | 0.65765 | 1269 | 0.060172
[11 empty] | 28 | 17360 | 0.63917 | 1316 | 0.062354
[11 empty] | 29 | 17980 | 0.62169 | 1363 | 0.064533
[11 empty] | 30 | 18600 | 0.60515 | 1410 | 0.066709
[11 empty] | 31 | 19220 | 0.58946 | 1457 | 0.068881
[11 empty] | 32 | 19840 | 0.57457 | 1504 | 0.071051
[11 empty] | 33 | 20460 | 0.56041 | 1551 | 0.073217
[11 empty] | 34 | 21080 | 0.54694 | 1598 | 0.07538
[11 empty] | 35 | 21700 | 0.53409 | 1645 | 0.077539
[11 empty] | 36 | 22320 | 0.52184 | 1692 | 0.079696
[11 empty] | 37 | 22940 | 0.51013 | 1739 | 0.081849
[11 empty] | 38 | 23560 | 0.49894 | 1786 | 0.084
[11 empty] | 39 | 24180 | 0.48823 | 1833 | 0.086147
[11 empty] | 40 | 24800 | 0.47797 | 1880 | 0.088291
[11 empty] | 41 | 25420 | 0.46813 | 1927 | 0.090431
[11 empty] | 42 | 26040 | 0.45869 | 1974 | 0.092569
[11 empty] | 43 | 26660 | 0.44962 | 2021 | 0.094703
[11 empty] | 44 | 27280 | 0.4409 | 2068 | 0.096835
[11 empty] | 45 | 27900 | 0.43252 | 2115 | 0.098963
[11 empty] | 46 | 28520 | 0.42444 | 2162 | 0.10109
[11 empty] | 47 | 29140 | 0.41667 | 2209 | 0.10321
[11 empty] | 48 | 29760 | 0.40917 | 2256 | 0.10533
[11 empty] | 49 | 30380 | 0.40194 | 2303 | 0.10744
[11 empty] | 50 | 31000 | 0.39496 | 2350 | 0.10956
[11 empty] | 51 | 31620 | 0.38822 | 2397 | 0.11167
[11 empty] | 52 | 32240 | 0.3817 | 2444 | 0.11377
[11 empty] | 53 | 32860 | 0.3754 | 2491 | 0.11588
[11 empty] | 54 | 33480 | 0.3693 | 2538 | 0.11798
[11 empty] | 55 | 34100 | 0.3634 | 2585 | 0.12007
[11 empty] | 56 | 34720 | 0.35769 | 2632 | 0.12217
[11 empty] | 57 | 35340 | 0.35215 | 2679 | 0.12426
[11 empty] | 58 | 35960 | 0.34678 | 2726 | 0.12635
[11 empty] | 59 | 36580 | 0.34157 | 2773 | 0.12843
[11 empty] | 60 | 37200 | 0.33652 | 2820 | 0.13052
[11 empty] | 61 | 37820 | 0.33161 | 2867 | 0.13259
[11 empty] | 62 | 38440 | 0.32684 | 2914 | 0.13467
[11 empty] | 63 | 39060 | 0.32221 | 2961 | 0.13674
[11 empty] | 64 | 39680 | 0.31771 | 3008 | 0.13881
[11 empty] | 65 | 40300 | 0.31333 | 3055 | 0.14088
[11 empty] | 66 | 40920 | 0.30907 | 3102 | 0.14294
[11 empty] | 67 | 41540 | 0.30493 | 3149 | 0.14501
[11 empty] | 68 | 42160 | 0.3009 | 3196 | 0.14706
[11 empty] | 69 | 42780 | 0.29697 | 3243 | 0.14912
[11 empty] | 70 | 43400 | 0.29314 | 3290 | 0.15117
[11 empty] | 71 | 44020 | 0.28941 | 3337 | 0.15322
[11 empty] | 72 | 44640 | 0.28577 | 3384 | 0.15527
[11 empty] | 73 | 45260 | 0.28223 | 3431 | 0.15731
[11 empty] | 74 | 45880 | 0.27877 | 3478 | 0.15935
[11 empty] | 75 | 46500 | 0.27539 | 3525 | 0.16139
[11 empty] | 76 | 47120 | 0.2721 | 3572 | 0.16342
[11 empty] | 77 | 47740 | 0.26888 | 3619 | 0.16546
[11 empty] | 78 | 48360 | 0.26574 | 3666 | 0.16748
[11 empty] | 79 | 48980 | 0.26267 | 3713 | 0.16951
[11 empty] | 80 | 49600 | 0.25967 | 3760 | 0.17153
[11 empty] | 81 | 50220 | 0.25674 | 3807 | 0.17355
[11 empty] | 82 | 50840 | 0.25387 | 3854 | 0.17557
[11 empty] | 83 | 51460 | 0.25107 | 3901 | 0.17758
[11 empty] | 84 | 52080 | 0.24833 | 3948 | 0.1796
[11 empty] | 85 | 52700 | 0.24564 | 3995 | 0.1816
[11 empty] | 86 | 53320 | 0.24302 | 4042 | 0.18361
[11 empty] | 87 | 53940 | 0.24045 | 4089 | 0.18561
[11 empty] | 88 | 54560 | 0.23793 | 4136 | 0.18761
[11 empty] | 89 | 55180 | 0.23547 | 4183 | 0.18961
[11 empty] | 90 | 55800 | 0.23306 | 4230 | 0.19161
[11 empty] | 91 | 56420 | 0.23069 | 4277 | 0.1936
[11 empty] | 92 | 57040 | 0.22838 | 4324 | 0.19559
[11 empty] | 93 | 57660 | 0.22611 | 4371 | 0.19757
[11 empty] | 94 | 58280 | 0.22388 | 4418 | 0.19955
[11 empty] | 95 | 58900 | 0.2217 | 4465 | 0.20153
[11 empty] | 96 | 59520 | 0.21956 | 4512 | 0.20351
[11 empty] | 97 | 60140 | 0.21746 | 4559 | 0.20549
[11 empty] | 98 | 60760 | 0.2154 | 4606 | 0.20746
[11 empty] | 99 | 61380 | 0.21338 | 4653 | 0.20943
[11 empty] | 100 | 62000 | 0.21139 | 4700 | 0.21139

## Voltage Divider with Rc
Vin+
Ra | VRa
Rb | VRb
|  |  |  | VRb |  | Vout
Current resistor Rc | VRc
Vin-
Current in Rc | 3 | A | Nominal
Rc | 0.05 | Ω | Ra |  | 10000 | Ω
TOLa | 1% | - | Rb |  | 10000 | Ω
TOLb | 1% | - | Vin |  |  | V
Veff | 5 | V | Vout |  |  | V
Vampl | 5 | V | Ieff |  |  | A
Select DC or SINE below |  |  | Pd |  |  | W
Type | DC |  | Pc |  |  | W

## VoltageDivider reverse
Veff |  |  |  | REVERSE VOLTAGE DIVISOR
Ra | VRA |  |  | This calculator computes the value of Rb, given the ADC value measured from Vout.
3.9
Vout
Rb | VRB
0.6
Enter values into the italic fields with thicker border only
VREFADC | 0.6 | V |  | Vout | 0.6 | V
ADC resolution | ADC 10 bits |  |  | Rb | 7230.7692 | Ω
ADC value | 1023 | -
Veff | 4.5 | V
Vampl | 4.5 | V
Select DC or SINE below
Voltage type | DC |  | ← this does not matter by now
Ra | 47000 | Ω

## RC
Ra
Vin |  | Vout
C
|  | Vin | 3.3 | V |  | Vout | 3.3 | V
|  | Ra | 3300000 | Ω |  | τ | 0.726 | s
[6 empty] | fc | 0.21922 | Hz
|  | C | 0.22 | μF
|  | t | 0.0002 | s |  | Vout(t) | 0.00090897 | V
|  | 0 | 0 |  | 3.3
|  | 0.01 | 0.045143 |  | 3.2549
|  | 0.02 | 0.089668 |  | 3.2103
|  | 0.03 | 0.13358 |  | 3.1664
|  | 0.04 | 0.1769 |  | 3.1231
|  | 0.05 | 0.21962 |  | 3.0804
|  | 0.06 | 0.26176 |  | 3.0382
|  | 0.07 | 0.30332 |  | 2.9967
|  | 0.08 | 0.34432 |  | 2.9557
|  | 0.09 | 0.38475 |  | 2.9152
|  | 0.1 | 0.42463 |  | 2.8754
|  | 0.11 | 0.46396 |  | 2.836
|  | 0.12 | 0.50276 |  | 2.7972
|  | 0.13 | 0.54103 |  | 2.759
|  | 0.14 | 0.57877 |  | 2.7212
|  | 0.15 | 0.61599 |  | 2.684
|  | 0.16 | 0.65271 |  | 2.6473
|  | 0.17 | 0.68892 |  | 2.6111
|  | 0.18 | 0.72464 |  | 2.5754
|  | 0.19 | 0.75987 |  | 2.5401
|  | 0.2 | 0.79462 |  | 2.5054
|  | 0.21 | 0.82889 |  | 2.4711
|  | 0.22 | 0.8627 |  | 2.4373
|  | 0.23 | 0.89604 |  | 2.404
|  | 0.24 | 0.92892 |  | 2.3711
|  | 0.25 | 0.96136 |  | 2.3386
|  | 0.26 | 0.99335 |  | 2.3066
|  | 0.27 | 1.0249 |  | 2.2751
|  | 0.28 | 1.056 |  | 2.244
|  | 0.29 | 1.0867 |  | 2.2133
|  | 0.3 | 1.117 |  | 2.183
|  | 0.31 | 1.1469 |  | 2.1531
|  | 0.32 | 1.1763 |  | 2.1237
|  | 0.33 | 1.2054 |  | 2.0946
|  | 0.34 | 1.234 |  | 2.066
|  | 0.35 | 1.2623 |  | 2.0377
|  | 0.36 | 1.2902 |  | 2.0098
|  | 0.37 | 1.3177 |  | 1.9823
|  | 0.38 | 1.3448 |  | 1.9552
|  | 0.39 | 1.3715 |  | 1.9285
|  | 0.4 | 1.3979 |  | 1.9021
|  | 0.41 | 1.4239 |  | 1.8761
|  | 0.42 | 1.4496 |  | 1.8504
|  | 0.43 | 1.4749 |  | 1.8251
|  | 0.44 | 1.4999 |  | 1.8001
|  | 0.45 | 1.5245 |  | 1.7755
|  | 0.46 | 1.5488 |  | 1.7512
|  | 0.47 | 1.5727 |  | 1.7273
|  | 0.48 | 1.5964 |  | 1.7036
|  | 0.49 | 1.6197 |  | 1.6803
|  | 0.5 | 1.6427 |  | 1.6573
|  | 0.51 | 1.6653 |  | 1.6347
|  | 0.52 | 1.6877 |  | 1.6123
|  | 0.53 | 1.7097 |  | 1.5903
|  | 0.54 | 1.7315 |  | 1.5685
|  | 0.55 | 1.753 |  | 1.547
|  | 0.56 | 1.7741 |  | 1.5259
|  | 0.57 | 1.795 |  | 1.505
|  | 0.58 | 1.8156 |  | 1.4844
|  | 0.59 | 1.8359 |  | 1.4641
|  | 0.6 | 1.8559 |  | 1.4441
|  | 0.61 | 1.8757 |  | 1.4243
|  | 0.62 | 1.8952 |  | 1.4048
|  | 0.63 | 1.9144 |  | 1.3856
|  | 0.64 | 1.9333 |  | 1.3667
|  | 0.65 | 1.952 |  | 1.348
|  | 0.66 | 1.9705 |  | 1.3295
|  | 0.67 | 1.9886 |  | 1.3114
|  | 0.68 | 2.0066 |  | 1.2934
|  | 0.69 | 2.0243 |  | 1.2757
|  | 0.7 | 2.0417 |  | 1.2583
|  | 0.71 | 2.0589 |  | 1.2411
|  | 0.72 | 2.0759 |  | 1.2241
|  | 0.73 | 2.0927 |  | 1.2073
|  | 0.74 | 2.1092 |  | 1.1908
|  | 0.75 | 2.1255 |  | 1.1745
|  | 0.76 | 2.1415 |  | 1.1585
|  | 0.77 | 2.1574 |  | 1.1426
|  | 0.78 | 2.173 |  | 1.127
|  | 0.79 | 2.1884 |  | 1.1116
|  | 0.8 | 2.2036 |  | 1.0964
|  | 0.81 | 2.2186 |  | 1.0814
|  | 0.82 | 2.2334 |  | 1.0666
|  | 0.83 | 2.248 |  | 1.052
|  | 0.84 | 2.2624 |  | 1.0376
|  | 0.85 | 2.2766 |  | 1.0234
|  | 0.86 | 2.2906 |  | 1.0094
|  | 0.87 | 2.3044 |  | 0.99559
|  | 0.88 | 2.318 |  | 0.98197
|  | 0.89 | 2.3315 |  | 0.96853
|  | 0.9 | 2.3447 |  | 0.95528
|  | 0.91 | 2.3578 |  | 0.94222
|  | 0.92 | 2.3707 |  | 0.92933
|  | 0.93 | 2.3834 |  | 0.91661
|  | 0.94 | 2.3959 |  | 0.90407
|  | 0.95 | 2.4083 |  | 0.89171
|  | 0.96 | 2.4205 |  | 0.87951
|  | 0.97 | 2.4325 |  | 0.86748
|  | 0.98 | 2.4444 |  | 0.85561
|  | 0.99 | 2.4561 |  | 0.84391
|  | 1 | 2.4676 |  | 0.83236
|  | 1.01 | 2.479 |  | 0.82098
|  | 1.02 | 2.4903 |  | 0.80974
|  | 1.03 | 2.5013 |  | 0.79867
|  | 1.04 | 2.5123 |  | 0.78774
|  | 1.05 | 2.523 |  | 0.77697
|  | 1.06 | 2.5337 |  | 0.76634
|  | 1.07 | 2.5441 |  | 0.75585
|  | 1.08 | 2.5545 |  | 0.74551
|  | 1.09 | 2.5647 |  | 0.73532
|  | 1.1 | 2.5747 |  | 0.72526
|  | 1.11 | 2.5847 |  | 0.71534
|  | 1.12 | 2.5944 |  | 0.70555
|  | 1.13 | 2.6041 |  | 0.6959
|  | 1.14 | 2.6136 |  | 0.68638
|  | 1.15 | 2.623 |  | 0.67699
|  | 1.16 | 2.6323 |  | 0.66773
|  | 1.17 | 2.6414 |  | 0.65859
|  | 1.18 | 2.6504 |  | 0.64958
|  | 1.19 | 2.6593 |  | 0.6407
|  | 1.2 | 2.6681 |  | 0.63193
|  | 1.21 | 2.6767 |  | 0.62329
|  | 1.22 | 2.6852 |  | 0.61476
|  | 1.23 | 2.6936 |  | 0.60635
|  | 1.24 | 2.7019 |  | 0.59806
|  | 1.25 | 2.7101 |  | 0.58988
|  | 1.26 | 2.7182 |  | 0.58181
|  | 1.27 | 2.7262 |  | 0.57385
|  | 1.28 | 2.734 |  | 0.566
|  | 1.29 | 2.7417 |  | 0.55826
|  | 1.3 | 2.7494 |  | 0.55062
|  | 1.31 | 2.7569 |  | 0.54309
|  | 1.32 | 2.7643 |  | 0.53566
|  | 1.33 | 2.7717 |  | 0.52833
|  | 1.34 | 2.7789 |  | 0.5211
|  | 1.35 | 2.786 |  | 0.51397
|  | 1.36 | 2.7931 |  | 0.50694
|  | 1.37 | 2.8 |  | 0.50001
|  | 1.38 | 2.8068 |  | 0.49317
|  | 1.39 | 2.8136 |  | 0.48642
|  | 1.4 | 2.8202 |  | 0.47977
|  | 1.41 | 2.8268 |  | 0.47321
|  | 1.42 | 2.8333 |  | 0.46673
|  | 1.43 | 2.8397 |  | 0.46035
|  | 1.44 | 2.846 |  | 0.45405
|  | 1.45 | 2.8522 |  | 0.44784
|  | 1.46 | 2.8583 |  | 0.44171
|  | 1.47 | 2.8643 |  | 0.43567
|  | 1.48 | 2.8703 |  | 0.42971
|  | 1.49 | 2.8762 |  | 0.42383
|  | 1.5 | 2.882 |  | 0.41803
|  | 1.51 | 2.8877 |  | 0.41232
|  | 1.52 | 2.8933 |  | 0.40667
|  | 1.53 | 2.8989 |  | 0.40111
|  | 1.54 | 2.9044 |  | 0.39562
|  | 1.55 | 2.9098 |  | 0.39021
|  | 1.56 | 2.9151 |  | 0.38487
|  | 1.57 | 2.9204 |  | 0.37961
|  | 1.58 | 2.9256 |  | 0.37442
|  | 1.59 | 2.9307 |  | 0.36929
|  | 1.6 | 2.9358 |  | 0.36424
|  | 1.61 | 2.9407 |  | 0.35926
|  | 1.62 | 2.9457 |  | 0.35435
|  | 1.63 | 2.9505 |  | 0.3495
|  | 1.64 | 2.9553 |  | 0.34472
|  | 1.65 | 2.96 |  | 0.34
|  | 1.66 | 2.9646 |  | 0.33535
|  | 1.67 | 2.9692 |  | 0.33076
|  | 1.68 | 2.9738 |  | 0.32624
|  | 1.69 | 2.9782 |  | 0.32178
|  | 1.7 | 2.9826 |  | 0.31737
|  | 1.71 | 2.987 |  | 0.31303
|  | 1.72 | 2.9913 |  | 0.30875
|  | 1.73 | 2.9955 |  | 0.30453
|  | 1.74 | 2.9996 |  | 0.30036
|  | 1.75 | 3.0037 |  | 0.29625
|  | 1.76 | 3.0078 |  | 0.2922
|  | 1.77 | 3.0118 |  | 0.2882
|  | 1.78 | 3.0157 |  | 0.28426
|  | 1.79 | 3.0196 |  | 0.28037
|  | 1.8 | 3.0235 |  | 0.27654
|  | 1.81 | 3.0272 |  | 0.27275
|  | 1.82 | 3.031 |  | 0.26902
|  | 1.83 | 3.0347 |  | 0.26534
|  | 1.84 | 3.0383 |  | 0.26171
|  | 1.85 | 3.0419 |  | 0.25813
|  | 1.86 | 3.0454 |  | 0.2546
|  | 1.87 | 3.0489 |  | 0.25112
|  | 1.88 | 3.0523 |  | 0.24768
|  | 1.89 | 3.0557 |  | 0.24429
|  | 1.9 | 3.059 |  | 0.24095
|  | 1.91 | 3.0623 |  | 0.23766
|  | 1.92 | 3.0656 |  | 0.2344
|  | 1.93 | 3.0688 |  | 0.2312
|  | 1.94 | 3.072 |  | 0.22804
|  | 1.95 | 3.0751 |  | 0.22492
|  | 1.96 | 3.0782 |  | 0.22184
|  | 1.97 | 3.0812 |  | 0.2188
|  | 1.98 | 3.0842 |  | 0.21581
|  | 1.99 | 3.0871 |  | 0.21286
|  | 2 | 3.0901 |  | 0.20995
|  | 2.01 | 3.0929 |  | 0.20708
|  | 2.02 | 3.0958 |  | 0.20424
|  | 2.03 | 3.0986 |  | 0.20145
|  | 2.04 | 3.1013 |  | 0.19869
|  | 2.05 | 3.104 |  | 0.19597
|  | 2.06 | 3.1067 |  | 0.19329
|  | 2.07 | 3.1094 |  | 0.19065
|  | 2.08 | 3.112 |  | 0.18804
|  | 2.09 | 3.1145 |  | 0.18547
|  | 2.1 | 3.1171 |  | 0.18293
|  | 2.11 | 3.1196 |  | 0.18043
|  | 2.12 | 3.122 |  | 0.17796
|  | 2.13 | 3.1245 |  | 0.17553
|  | 2.14 | 3.1269 |  | 0.17313
|  | 2.15 | 3.1292 |  | 0.17076
|  | 2.16 | 3.1316 |  | 0.16842
|  | 2.17 | 3.1339 |  | 0.16612
|  | 2.18 | 3.1362 |  | 0.16385
|  | 2.19 | 3.1384 |  | 0.1616
|  | 2.2 | 3.1406 |  | 0.15939
|  | 2.21 | 3.1428 |  | 0.15721
|  | 2.22 | 3.1449 |  | 0.15506
|  | 2.23 | 3.1471 |  | 0.15294
|  | 2.24 | 3.1492 |  | 0.15085
|  | 2.25 | 3.1512 |  | 0.14879
|  | 2.26 | 3.1533 |  | 0.14675
|  | 2.27 | 3.1553 |  | 0.14474
|  | 2.28 | 3.1572 |  | 0.14276
|  | 2.29 | 3.1592 |  | 0.14081
|  | 2.3 | 3.1611 |  | 0.13888
|  | 2.31 | 3.163 |  | 0.13698
|  | 2.32 | 3.1649 |  | 0.13511
|  | 2.33 | 3.1667 |  | 0.13326
|  | 2.34 | 3.1686 |  | 0.13144
|  | 2.35 | 3.1704 |  | 0.12964
|  | 2.36 | 3.1721 |  | 0.12787
|  | 2.37 | 3.1739 |  | 0.12612
|  | 2.38 | 3.1756 |  | 0.12439
|  | 2.39 | 3.1773 |  | 0.12269
|  | 2.4 | 3.179 |  | 0.12101
|  | 2.41 | 3.1806 |  | 0.11936
|  | 2.42 | 3.1823 |  | 0.11772
|  | 2.43 | 3.1839 |  | 0.11611
|  | 2.44 | 3.1855 |  | 0.11453
|  | 2.45 | 3.187 |  | 0.11296
|  | 2.46 | 3.1886 |  | 0.11141
|  | 2.47 | 3.1901 |  | 0.10989
|  | 2.48 | 3.1916 |  | 0.10839
|  | 2.49 | 3.1931 |  | 0.1069
|  | 2.5 | 3.1946 |  | 0.10544
|  | 2.51 | 3.196 |  | 0.104
|  | 2.52 | 3.1974 |  | 0.10258
|  | 2.53 | 3.1988 |  | 0.10117
|  | 2.54 | 3.2002 |  | 0.099789
|  | 2.55 | 3.2016 |  | 0.098424
|  | 2.56 | 3.2029 |  | 0.097077
|  | 2.57 | 3.2043 |  | 0.095749
|  | 2.58 | 3.2056 |  | 0.094439
|  | 2.59 | 3.2069 |  | 0.093148
|  | 2.6 | 3.2081 |  | 0.091873
|  | 2.61 | 3.2094 |  | 0.090617
|  | 2.62 | 3.2106 |  | 0.089377
|  | 2.63 | 3.2118 |  | 0.088154
|  | 2.64 | 3.2131 |  | 0.086948
|  | 2.65 | 3.2142 |  | 0.085759
|  | 2.66 | 3.2154 |  | 0.084586
|  | 2.67 | 3.2166 |  | 0.083429
|  | 2.68 | 3.2177 |  | 0.082287
|  | 2.69 | 3.2188 |  | 0.081162
|  | 2.7 | 3.2199 |  | 0.080051
|  | 2.71 | 3.221 |  | 0.078956
|  | 2.72 | 3.2221 |  | 0.077876
|  | 2.73 | 3.2232 |  | 0.076811
|  | 2.74 | 3.2242 |  | 0.07576
|  | 2.75 | 3.2253 |  | 0.074724
|  | 2.76 | 3.2263 |  | 0.073702
|  | 2.77 | 3.2273 |  | 0.072693
|  | 2.78 | 3.2283 |  | 0.071699
|  | 2.79 | 3.2293 |  | 0.070718
|  | 2.8 | 3.2302 |  | 0.069751
|  | 2.81 | 3.2312 |  | 0.068797
|  | 2.82 | 3.2321 |  | 0.067855
|  | 2.83 | 3.2331 |  | 0.066927
|  | 2.84 | 3.234 |  | 0.066012
|  | 2.85 | 3.2349 |  | 0.065109
|  | 2.86 | 3.2358 |  | 0.064218
|  | 2.87 | 3.2367 |  | 0.06334
|  | 2.88 | 3.2375 |  | 0.062473
|  | 2.89 | 3.2384 |  | 0.061618
|  | 2.9 | 3.2392 |  | 0.060776
|  | 2.91 | 3.2401 |  | 0.059944
|  | 2.92 | 3.2409 |  | 0.059124
|  | 2.93 | 3.2417 |  | 0.058315
|  | 2.94 | 3.2425 |  | 0.057518
|  | 2.95 | 3.2433 |  | 0.056731
|  | 2.96 | 3.244 |  | 0.055955
|  | 2.97 | 3.2448 |  | 0.055189
|  | 2.98 | 3.2456 |  | 0.054434
|  | 2.99 | 3.2463 |  | 0.05369
|  | 3 | 3.247 |  | 0.052955
|  | 3.01 | 3.2478 |  | 0.052231
|  | 3.02 | 3.2485 |  | 0.051516
|  | 3.03 | 3.2492 |  | 0.050812
|  | 3.04 | 3.2499 |  | 0.050116
|  | 3.05 | 3.2506 |  | 0.049431
|  | 3.06 | 3.2512 |  | 0.048755
|  | 3.07 | 3.2519 |  | 0.048088
|  | 3.08 | 3.2526 |  | 0.04743
|  | 3.09 | 3.2532 |  | 0.046781
|  | 3.1 | 3.2539 |  | 0.046141
|  | 3.11 | 3.2545 |  | 0.04551
|  | 3.12 | 3.2551 |  | 0.044887
|  | 3.13 | 3.2557 |  | 0.044273
|  | 3.14 | 3.2563 |  | 0.043668
|  | 3.15 | 3.2569 |  | 0.04307
|  | 3.16 | 3.2575 |  | 0.042481
|  | 3.17 | 3.2581 |  | 0.0419
|  | 3.18 | 3.2587 |  | 0.041327
|  | 3.19 | 3.2592 |  | 0.040762
|  | 3.2 | 3.2598 |  | 0.040204
|  | 3.21 | 3.2603 |  | 0.039654
|  | 3.22 | 3.2609 |  | 0.039111
|  | 3.23 | 3.2614 |  | 0.038576
|  | 3.24 | 3.262 |  | 0.038049
|  | 3.25 | 3.2625 |  | 0.037528
|  | 3.26 | 3.263 |  | 0.037015
|  | 3.27 | 3.2635 |  | 0.036509
|  | 3.28 | 3.264 |  | 0.036009
|  | 3.29 | 3.2645 |  | 0.035516
|  | 3.3 | 3.265 |  | 0.035031
|  | 3.31 | 3.2654 |  | 0.034551
|  | 3.32 | 3.2659 |  | 0.034079
|  | 3.33 | 3.2664 |  | 0.033613
|  | 3.34 | 3.2668 |  | 0.033153
|  | 3.35 | 3.2673 |  | 0.032699
|  | 3.36 | 3.2677 |  | 0.032252
|  | 3.37 | 3.2682 |  | 0.031811
|  | 3.38 | 3.2686 |  | 0.031376
|  | 3.39 | 3.2691 |  | 0.030946
|  | 3.4 | 3.2695 |  | 0.030523
|  | 3.41 | 3.2699 |  | 0.030106
|  | 3.42 | 3.2703 |  | 0.029694
|  | 3.43 | 3.2707 |  | 0.029287
|  | 3.44 | 3.2711 |  | 0.028887
|  | 3.45 | 3.2715 |  | 0.028492
|  | 3.46 | 3.2719 |  | 0.028102
|  | 3.47 | 3.2723 |  | 0.027717
|  | 3.48 | 3.2727 |  | 0.027338
|  | 3.49 | 3.273 |  | 0.026964
|  | 3.5 | 3.2734 |  | 0.026595
|  | 3.51 | 3.2738 |  | 0.026232
|  | 3.52 | 3.2741 |  | 0.025873
|  | 3.53 | 3.2745 |  | 0.025519
|  | 3.54 | 3.2748 |  | 0.02517
|  | 3.55 | 3.2752 |  | 0.024825
|  | 3.56 | 3.2755 |  | 0.024486
|  | 3.57 | 3.2758 |  | 0.024151
|  | 3.58 | 3.2762 |  | 0.023821
|  | 3.59 | 3.2765 |  | 0.023495
|  | 3.6 | 3.2768 |  | 0.023173
|  | 3.61 | 3.2771 |  | 0.022856
|  | 3.62 | 3.2775 |  | 0.022544
|  | 3.63 | 3.2778 |  | 0.022235
|  | 3.64 | 3.2781 |  | 0.021931
|  | 3.65 | 3.2784 |  | 0.021631
|  | 3.66 | 3.2787 |  | 0.021335
|  | 3.67 | 3.279 |  | 0.021043
|  | 3.68 | 3.2792 |  | 0.020755
|  | 3.69 | 3.2795 |  | 0.020471
|  | 3.7 | 3.2798 |  | 0.020191
|  | 3.71 | 3.2801 |  | 0.019915
|  | 3.72 | 3.2804 |  | 0.019643
|  | 3.73 | 3.2806 |  | 0.019374
|  | 3.74 | 3.2809 |  | 0.019109
|  | 3.75 | 3.2812 |  | 0.018848
|  | 3.76 | 3.2814 |  | 0.01859
|  | 3.77 | 3.2817 |  | 0.018336
|  | 3.78 | 3.2819 |  | 0.018085
|  | 3.79 | 3.2822 |  | 0.017837
|  | 3.8 | 3.2824 |  | 0.017593
|  | 3.81 | 3.2826 |  | 0.017353
|  | 3.82 | 3.2829 |  | 0.017115
|  | 3.83 | 3.2831 |  | 0.016881
|  | 3.84 | 3.2833 |  | 0.01665
|  | 3.85 | 3.2836 |  | 0.016422
|  | 3.86 | 3.2838 |  | 0.016198
|  | 3.87 | 3.284 |  | 0.015976
|  | 3.88 | 3.2842 |  | 0.015758
|  | 3.89 | 3.2845 |  | 0.015542
|  | 3.9 | 3.2847 |  | 0.015329
|  | 3.91 | 3.2849 |  | 0.01512
|  | 3.92 | 3.2851 |  | 0.014913
|  | 3.93 | 3.2853 |  | 0.014709
|  | 3.94 | 3.2855 |  | 0.014508
|  | 3.95 | 3.2857 |  | 0.014309
|  | 3.96 | 3.2859 |  | 0.014114
|  | 3.97 | 3.2861 |  | 0.01392
|  | 3.98 | 3.2863 |  | 0.01373
|  | 3.99 | 3.2865 |  | 0.013542
|  | 4 | 3.2866 |  | 0.013357
|  | 4.01 | 3.2868 |  | 0.013174
|  | 4.02 | 3.287 |  | 0.012994
|  | 4.03 | 3.2872 |  | 0.012816
|  | 4.04 | 3.2874 |  | 0.012641
|  | 4.05 | 3.2875 |  | 0.012468
|  | 4.06 | 3.2877 |  | 0.012297
|  | 4.07 | 3.2879 |  | 0.012129
|  | 4.08 | 3.288 |  | 0.011963
|  | 4.09 | 3.2882 |  | 0.0118
|  | 4.1 | 3.2884 |  | 0.011638
|  | 4.11 | 3.2885 |  | 0.011479
|  | 4.12 | 3.2887 |  | 0.011322
|  | 4.13 | 3.2888 |  | 0.011167
|  | 4.14 | 3.289 |  | 0.011014
|  | 4.15 | 3.2891 |  | 0.010864
|  | 4.16 | 3.2893 |  | 0.010715
|  | 4.17 | 3.2894 |  | 0.010568
|  | 4.18 | 3.2896 |  | 0.010424
|  | 4.19 | 3.2897 |  | 0.010281
|  | 4.2 | 3.2899 |  | 0.010141
|  | 4.21 | 3.29 |  | 0.010002
|  | 4.22 | 3.2901 |  | 0.0098651
|  | 4.23 | 3.2903 |  | 0.0097302
|  | 4.24 | 3.2904 |  | 0.0095971
|  | 4.25 | 3.2905 |  | 0.0094658
|  | 4.26 | 3.2907 |  | 0.0093363
|  | 4.27 | 3.2908 |  | 0.0092086
|  | 4.28 | 3.2909 |  | 0.0090826
|  | 4.29 | 3.291 |  | 0.0089584
|  | 4.3 | 3.2912 |  | 0.0088358
|  | 4.31 | 3.2913 |  | 0.0087149
|  | 4.32 | 3.2914 |  | 0.0085957
|  | 4.33 | 3.2915 |  | 0.0084781
|  | 4.34 | 3.2916 |  | 0.0083622
|  | 4.35 | 3.2918 |  | 0.0082478
|  | 4.36 | 3.2919 |  | 0.0081349
|  | 4.37 | 3.292 |  | 0.0080237
|  | 4.38 | 3.2921 |  | 0.0079139
|  | 4.39 | 3.2922 |  | 0.0078056
|  | 4.4 | 3.2923 |  | 0.0076989
|  | 4.41 | 3.2924 |  | 0.0075935
|  | 4.42 | 3.2925 |  | 0.0074897
|  | 4.43 | 3.2926 |  | 0.0073872
|  | 4.44 | 3.2927 |  | 0.0072861
|  | 4.45 | 3.2928 |  | 0.0071865
|  | 4.46 | 3.2929 |  | 0.0070882
|  | 4.47 | 3.293 |  | 0.0069912
|  | 4.48 | 3.2931 |  | 0.0068956
|  | 4.49 | 3.2932 |  | 0.0068012
|  | 4.5 | 3.2933 |  | 0.0067082
|  | 4.51 | 3.2934 |  | 0.0066164
|  | 4.52 | 3.2935 |  | 0.0065259
|  | 4.53 | 3.2936 |  | 0.0064367
|  | 4.54 | 3.2937 |  | 0.0063486
|  | 4.55 | 3.2937 |  | 0.0062618
|  | 4.56 | 3.2938 |  | 0.0061761
|  | 4.57 | 3.2939 |  | 0.0060916
|  | 4.58 | 3.294 |  | 0.0060083
|  | 4.59 | 3.2941 |  | 0.0059261
|  | 4.6 | 3.2942 |  | 0.005845
|  | 4.61 | 3.2942 |  | 0.0057651
|  | 4.62 | 3.2943 |  | 0.0056862
|  | 4.63 | 3.2944 |  | 0.0056084
|  | 4.64 | 3.2945 |  | 0.0055317
|  | 4.65 | 3.2945 |  | 0.005456
|  | 4.66 | 3.2946 |  | 0.0053814
|  | 4.67 | 3.2947 |  | 0.0053078
|  | 4.68 | 3.2948 |  | 0.0052352
|  | 4.69 | 3.2948 |  | 0.0051635
|  | 4.7 | 3.2949 |  | 0.0050929
|  | 4.71 | 3.295 |  | 0.0050232
|  | 4.72 | 3.295 |  | 0.0049545
|  | 4.73 | 3.2951 |  | 0.0048867
|  | 4.74 | 3.2952 |  | 0.0048199
|  | 4.75 | 3.2952 |  | 0.004754
|  | 4.76 | 3.2953 |  | 0.0046889
|  | 4.77 | 3.2954 |  | 0.0046248
|  | 4.78 | 3.2954 |  | 0.0045615
|  | 4.79 | 3.2955 |  | 0.0044991
|  | 4.8 | 3.2956 |  | 0.0044376
|  | 4.81 | 3.2956 |  | 0.0043769
|  | 4.82 | 3.2957 |  | 0.004317
|  | 4.83 | 3.2957 |  | 0.0042579
|  | 4.84 | 3.2958 |  | 0.0041997
|  | 4.85 | 3.2959 |  | 0.0041422
|  | 4.86 | 3.2959 |  | 0.0040856
|  | 4.87 | 3.296 |  | 0.0040297
|  | 4.88 | 3.296 |  | 0.0039746
|  | 4.89 | 3.2961 |  | 0.0039202
|  | 4.9 | 3.2961 |  | 0.0038666
|  | 4.91 | 3.2962 |  | 0.0038137
|  | 4.92 | 3.2962 |  | 0.0037615
|  | 4.93 | 3.2963 |  | 0.00371
|  | 4.94 | 3.2963 |  | 0.0036593
|  | 4.95 | 3.2964 |  | 0.0036092
|  | 4.96 | 3.2964 |  | 0.0035599
|  | 4.97 | 3.2965 |  | 0.0035112
|  | 4.98 | 3.2965 |  | 0.0034631
|  | 4.99 | 3.2966 |  | 0.0034158
|  | 5 | 3.2966 |  | 0.003369
|  | 5.01 | 3.2967 |  | 0.0033229
|  | 5.02 | 3.2967 |  | 0.0032775
|  | 5.03 | 3.2968 |  | 0.0032327
|  | 5.04 | 3.2968 |  | 0.0031884
|  | 5.05 | 3.2969 |  | 0.0031448
|  | 5.06 | 3.2969 |  | 0.0031018
|  | 5.07 | 3.2969 |  | 0.0030594
|  | 5.08 | 3.297 |  | 0.0030175
|  | 5.09 | 3.297 |  | 0.0029762
|  | 5.1 | 3.2971 |  | 0.0029355
|  | 5.11 | 3.2971 |  | 0.0028954
|  | 5.12 | 3.2971 |  | 0.0028558
|  | 5.13 | 3.2972 |  | 0.0028167
|  | 5.14 | 3.2972 |  | 0.0027782
|  | 5.15 | 3.2973 |  | 0.0027402
|  | 5.16 | 3.2973 |  | 0.0027027
|  | 5.17 | 3.2973 |  | 0.0026657
|  | 5.18 | 3.2974 |  | 0.0026292
|  | 5.19 | 3.2974 |  | 0.0025933
|  | 5.2 | 3.2974 |  | 0.0025578
|  | 5.21 | 3.2975 |  | 0.0025228
|  | 5.22 | 3.2975 |  | 0.0024883
|  | 5.23 | 3.2975 |  | 0.0024542
|  | 5.24 | 3.2976 |  | 0.0024207
|  | 5.25 | 3.2976 |  | 0.0023876
|  | 5.26 | 3.2976 |  | 0.0023549
|  | 5.27 | 3.2977 |  | 0.0023227
|  | 5.28 | 3.2977 |  | 0.0022909
|  | 5.29 | 3.2977 |  | 0.0022596
|  | 5.3 | 3.2978 |  | 0.0022287
|  | 5.31 | 3.2978 |  | 0.0021982
|  | 5.32 | 3.2978 |  | 0.0021681
|  | 5.33 | 3.2979 |  | 0.0021384
|  | 5.34 | 3.2979 |  | 0.0021092
|  | 5.35 | 3.2979 |  | 0.0020803
|  | 5.36 | 3.2979 |  | 0.0020519
|  | 5.37 | 3.298 |  | 0.0020238
|  | 5.38 | 3.298 |  | 0.0019961
|  | 5.39 | 3.298 |  | 0.0019688
|  | 5.4 | 3.2981 |  | 0.0019419
|  | 5.41 | 3.2981 |  | 0.0019153
|  | 5.42 | 3.2981 |  | 0.0018891
|  | 5.43 | 3.2981 |  | 0.0018633
|  | 5.44 | 3.2982 |  | 0.0018378
|  | 5.45 | 3.2982 |  | 0.0018127
|  | 5.46 | 3.2982 |  | 0.0017879
|  | 5.47 | 3.2982 |  | 0.0017634
|  | 5.48 | 3.2983 |  | 0.0017393
|  | 5.49 | 3.2983 |  | 0.0017155
|  | 5.5 | 3.2983 |  | 0.001692
|  | 5.51 | 3.2983 |  | 0.0016689
|  | 5.52 | 3.2984 |  | 0.001646
|  | 5.53 | 3.2984 |  | 0.0016235
|  | 5.54 | 3.2984 |  | 0.0016013
|  | 5.55 | 3.2984 |  | 0.0015794
|  | 5.56 | 3.2984 |  | 0.0015578
|  | 5.57 | 3.2985 |  | 0.0015365
|  | 5.58 | 3.2985 |  | 0.0015155
|  | 5.59 | 3.2985 |  | 0.0014947
|  | 5.6 | 3.2985 |  | 0.0014743
|  | 5.61 | 3.2985 |  | 0.0014541
|  | 5.62 | 3.2986 |  | 0.0014342
|  | 5.63 | 3.2986 |  | 0.0014146
|  | 5.64 | 3.2986 |  | 0.0013953
|  | 5.65 | 3.2986 |  | 0.0013762
|  | 5.66 | 3.2986 |  | 0.0013574
|  | 5.67 | 3.2987 |  | 0.0013388
|  | 5.68 | 3.2987 |  | 0.0013205
|  | 5.69 | 3.2987 |  | 0.0013024
|  | 5.7 | 3.2987 |  | 0.0012846
|  | 5.71 | 3.2987 |  | 0.001267
|  | 5.72 | 3.2988 |  | 0.0012497
|  | 5.73 | 3.2988 |  | 0.0012326
|  | 5.74 | 3.2988 |  | 0.0012157
|  | 5.75 | 3.2988 |  | 0.0011991
|  | 5.76 | 3.2988 |  | 0.0011827
|  | 5.77 | 3.2988 |  | 0.0011665
|  | 5.78 | 3.2988 |  | 0.0011506
|  | 5.79 | 3.2989 |  | 0.0011348
|  | 5.8 | 3.2989 |  | 0.0011193
|  | 5.81 | 3.2989 |  | 0.001104
|  | 5.82 | 3.2989 |  | 0.0010889
|  | 5.83 | 3.2989 |  | 0.001074
|  | 5.84 | 3.2989 |  | 0.0010593
|  | 5.85 | 3.299 |  | 0.0010448
|  | 5.86 | 3.299 |  | 0.0010305
|  | 5.87 | 3.299 |  | 0.0010164
|  | 5.88 | 3.299 |  | 0.0010025
|  | 5.89 | 3.299 |  | 0.00098879
|  | 5.9 | 3.299 |  | 0.00097527
|  | 5.91 | 3.299 |  | 0.00096193
|  | 5.92 | 3.2991 |  | 0.00094877
|  | 5.93 | 3.2991 |  | 0.00093579
|  | 5.94 | 3.2991 |  | 0.00092299
|  | 5.95 | 3.2991 |  | 0.00091036
|  | 5.96 | 3.2991 |  | 0.00089791
|  | 5.97 | 3.2991 |  | 0.00088562
|  | 5.98 | 3.2991 |  | 0.00087351
|  | 5.99 | 3.2991 |  | 0.00086156
|  | 6 | 3.2992 |  | 0.00084977

## Pot step
steps begin from 0
LOW_LIMIT | 0 | STEP | 11 | 12 | AVG
HIGH_LIMIT | 1023 | RESULT | 937.75 | 1023 | 980.375
STEPS | 13

## PWM
PWM
FOSC [Hz] | 16000000 | Period [μs] | 64
CLOCKOUT | 4000000 | Frequency [Hz] | 15625
TCY [µs] | 0.25 | Duty Cycle [μs] | 3.1875
PR2 | 255 | Duty Cycle Ratio | 0.049805 |  |  |  | 01.00.04 | 2004-01-01
TMR2 Prescaler | 1 | Resolution [bits] | 10 | 5% | 51.15 | 12.7875 | 248 | 0
1
4
16
64
CCPR1L/PWMxDCH | 12 | Smallest Duty Cycle [μs] | 0.0625 | 6% | 61.38 | 15.345 | 251 | 0
DCxB/PWMxDCL | 3 | CCPR1L*4+DCxB [1/Fosc] | 51 | 7% | 71.61 | 17.9025 | 253 | 0
Note: CCPR1L+DCxB are used in ECCPs in PIC16F1824/28 and similar PICs. PWMxDCH/PWMxDCL are used in the newer PICs like PIC16F1508/09. |  |  |  | 8% | 81.84 | 20.46 | 0 | 0
|  |  |  | 9% | 92.07 | 23.0175 | 3 | 3
|  |  |  | 10% | 102.3 | 25.575 | 5 | 5
|  |  |  | 11% | 112.53 | 28.1325 | 8 | 8
Enter values into the italic fields with thicker border only |  |  |  | 12% | 122.76 | 30.69 | 10 | 10
|  |  |  | 13% | 132.99 | 33.2475 | 13 | 13
|  |  |  | 14% | 143.22 | 35.805 | 15
|  |  |  | 15% | 153.45 | 38.3625 | 18
|  |  |  | 16% | 163.68 | 40.92 | 20
|  |  |  | 17% | 173.91 | 43.4775 | 23
|  |  |  | 18% | 184.14 | 46.035 | 59
|  |  |  | 7.9% | 80.817 | 20.2042 | 59

## PIC16F1503_DAC
PIC16F1503 DAC
| Vsource+ | 5 | V
| Vsource- | 0 | V
| R | 5000 | Ω
| DACR[4:0] | 32
| DAC_OUT | 5 | V
| RLOAD | 1000 | Ω
| Iout_dac | 0.00083333 | A
|  | 0.83333 | mA

## ZCD
ZCD
VPEAK | 325 | V
VCPINV | 0.75 | V

## Parallel resistors
Parallel resistors
R1 | 10 | Ω
R2 | 5 | Ω
Voltage | 10 | V
Total R | 3.3333 | Ω
Current | 3 | A

## MOSFET
MOSFET CALCULATIONS |  |  | IRFH7004PbF
http://www.infineon.com/dgdl/irfh7004pbf.pdf?fileId=5546d462533600a40153561ea3e51ed2
Qg | 129 | nC
Qgs | 34 | nC
Qgd | 40 | nC | turn on calculations
Ciss | 6419 | pF | t1 | 4.4319e-09 | s | tir | 2.8088e-09 | s
Coss | 952 | pF | t2 | 7.2407e-09 | s | tvf | 1.28e-08 | s
RG | 2.4 | Ω | t3 | 6.0928e-09 | s
VGS(TH) | 3 | V | turn off calculations
Vgp | 4.5 | V | t4 | 1.511e-08 | s | tif | 7.808e-09 | s
|  |  | t5 | 1.0155e-08 | s | tvr | 2.1333e-08 | s
VGS | 12 | V | t6 | 6.2464e-09 | s
VDS | 20 | V
VDS | 20 | V
Formulas from |  | http://www.vishay.com/docs/73217/an608a.pdf
Ipeaksource | 2 | A | tonp | 6.45e-08 | s
Ipeaksink | 3 | A | toffp | 4.3e-08 | s
Imeansource | 1 | A | tonm | 1.29e-07 | s
Imeansink | 1.5 | A | toffm | 8.6e-08 | s
Formulas from |  | http://www.microchip.com/wwwAppNotes/AppNotes.aspx?appnote=en012138

## INA238
INA238
Current measurement
Power supply voltage | VS | 3 | V
Bus supply rail | VCM | 50.5 | V
Bus supply rail over voltage fault threshold | VCMOVR | 52 | V
Bus supply rail under voltage fault threshold | VCMUVL | 38 | V
Average current | IAVG | 0.45 | A
Overcurrent fault threshold | IOVR | 12 | A
ADC range selection | VSENSE_MAX | 163.84 | mV
Temperature | T | 25 | °C
VBUS voltage fault limit LSB | VBUS LSB | 3.125 | mV |  | 1
4
RSHUNT should be less than |  | 13.6533 | mΩ
Selected RSHUNT | RSHUNT | 1 | mΩ
Average power disipated from RSHUNT |  | 0.0002025 | W
Maximal power disipated from RSHUNT |  | 0.0054 | W
VBUS register | VBUS | 1000 | -
VBUS | VBUS | 3.125 | V
Current LSB |  | 0.00036621 | -
SHUNT_CAL register | SHUNT_CAL | 300 | - | 012C
Shunt over voltage limit register | SOVL | 2400 |  | 960
Shunt under voltage limit(negative abs max) | SUVL | -32768 |  | FFFFFF8000
Over voltage limit register | BOVL | 16640 |  | 4100
Under vlotage limit register | BUVL | 12160 |  | 2F80
Current [A] = CURRENT_LSB x CURRENT -> CURRENT_LSB x CURRENT * 1000.0 [mA]
Power [W] = 0.2 x CURRENT_LSB [uV] x POWER -> 0.2 x CURRENT_LSB x POWER / 1E6 [W]

## INA SAMPLE
from datasheet |  |  |  | OURS
POWER SUPPLY INA238 | 5 | V |  |  | 3 | V
VBUS | 48 | V |  |  | 48 | V
VBUS RAIL THRESHOLD | 52 | V |  |  | 52 | V
IAVG | 6 | A |  |  | 8 | A
IMAX | 10 | A |  |  | 12 | A
ADC RANGE | 163.84 | mV |  |  | 163.84 | mV
LSB value | 5 | uV/LSB |  |  | 5 | uV/LSB
| 25 | degree |  |  | 25 | degree
RSHUNT to be less than | 16.384 | mOhm |  |  | 13.6533 | mOhm
SELECTED Rshunt | 16.2 | mOhm |  |  | 1 | mOhm
CURRENT_LSB | 0.00030518 | A |  |  | 0.00036621 | A
CURRENT_LSB | 305.1758 | uA |  |  | 366.2109 | uA
SHUNT_CAL | 4050 | dec |  |  | 300 | dec
SHUNT_CAL | FD2 | hex |  |  | 12C | hex
Returned values |  |  |  | Returned values
Vshunt | 19440 | 0.0972 | 6
Current | 19660

## Proportion
Translation from one measuring unit (UNIT2) to another measuring unit (UNIT1)
Insert min and max limits in yellow cells and an actual value of UNIT2 in the green cell.
See the result in the blue cell.
INP_MIN_INPUT_VALUE_UNIT1 | 10 | INP_MIN_INPUT_VALUE_UNIT2 | 0
INP_MAX_INPUT_VALUE_UNIT1 | 90 | INP_MAX_INPUT_VALUE_UNIT2 | 4095
Y_UNIT1 | 49.9902 | X_UNIT2 | 2047
The formula is
Y_UNIT1 = INP_MIN_INPUT_VALUE_UNIT1+X_UNIT2*(INP_MAX_INPUT_VALUE_UNIT1-INP_MIN_INPUT_VALUE_UNIT1)/(INP_MAX_INPUT_VALUE_UNIT2-INP_MIN_INPUT_VALUE_UNIT2)
Use this formula in your code and rename constants as it is needed.

## Iexp
|  | Amplitude | 10
|  | Kexp | 200
|  | Kexp divisor | 1000
|  | Ir | Iexp
9.7911 | 0 | 0.42972 | 0.42972
5.546 | 1 | 8.4725 | 2.0383
2.1201 | 2 | 4.4784 | 2.5263
6.7604 | 3 | 8.1524 | 3.6515
5.4331 | 4 | 5.9148 | 4.1042
6.8428 | 5 | 9.7978 | 5.2429
3.1957 | 6 | 7.5666 | 5.7077
4.5945 | 7 | 3.2515 | 5.2164
3.8693 | 8 | 3.9277 | 4.9587
5.0783 | 9 | 3.3396 | 4.6349
1.1171 | 10 | 9.7628 | 5.6604
2.3348 | 11 | 3.7673 | 5.2818
1.7985 | 12 | 0.14366 | 4.2542
7.1554 | 13 | 7.7642 | 4.9562
4.1649 | 14 | 6.3965 | 5.2442
5.0074 | 15 | 9.9116 | 6.1777
9.5802 | 16 | 9.0316 | 6.7485
1.7252 | 17 | 9.1363 | 7.2261
3.39 | 18 | 4.3479 | 6.6504
8.3589 | 19 | 7.3476 | 6.7899
1.6106 | 20 | 3.0285 | 6.0376
4.8762 | 21 | 6.1135 | 6.0528
0.69998 | 22 | 6.9092 | 6.224
6.0561 | 23 | 6.5712 | 6.2935
8.2083 | 24 | 4.7531 | 5.9854
5.6205 | 25 | 3.3425 | 5.4568
2.7543 | 26 | 4.3766 | 5.2408
7.8772 | 27 | 9.6649 | 6.1256
0.64856 | 28 | 8.4659 | 6.5936
8.8227 | 29 | 5.1869 | 6.3123
6.9729 | 30 | 6.9574 | 6.4413
0.088287 | 31 | 0.47805 | 5.2487
9.594 | 32 | 3.0617 | 4.8113
1.3072 | 33 | 0.90503 | 4.03
8.5163 | 34 | 5.5439 | 4.3328
6.5526 | 35 | 3.1361 | 4.0935
7.1099 | 36 | 7.3692 | 4.7486
6.9994 | 37 | 8.5405 | 5.507
7.5807 | 38 | 3.0397 | 5.0135
9.2415 | 39 | 6.7043 | 5.3517
8.7986 | 40 | 0.20372 | 4.3221
0.2681 | 41 | 8.4595 | 5.1496
4.4923 | 42 | 4.887 | 5.0971
0.6645 | 43 | 5.776 | 5.2329
9.7644 | 44 | 3.1308 | 4.8124
1.5129 | 45 | 0.98762 | 4.0475
9.2249 | 46 | 6.5317 | 4.5443
2.2702 | 47 | 2.7955 | 4.1946
5.2309 | 48 | 8.2643 | 5.0085
1.9495 | 49 | 7.9169 | 5.5902
4.3479 | 50 | 8.6236 | 6.1969
4.9791 | 51 | 1.8389 | 5.3253
5.0313 | 52 | 5.8177 | 5.4238
7.6963 | 53 | 5.2697 | 5.393
8.217 | 54 | 2.6391 | 4.8422
3.8543 | 55 | 6.6199 | 5.1977
2.9988 | 56 | 8.083 | 5.7748
1.6153 | 57 | 4.7123 | 5.5623
0.09724 | 58 | 3.5049 | 5.1508
6.081 | 59 | 4.3448 | 4.9896
4.6338 | 60 | 1.8837 | 4.3684
0.14081 | 61 | 6.801 | 4.855
5.4735 | 62 | 3.5056 | 4.5851
9.6274 | 63 | 8.2991 | 5.3279
3.662 | 64 | 4.175 | 5.0973
1.3369 | 65 | 1.733 | 4.4245
4.738 | 66 | 9.1564 | 5.3709
3.4786 | 67 | 9.4311 | 6.1829
4.4165 | 68 | 1.1166 | 5.1696
3.3035 | 69 | 5.6987 | 5.2755
5.7079 | 70 | 5.6047 | 5.3413
2.0441 | 71 | 0.5113 | 4.3753
8.8926 | 72 | 7.253 | 4.9508
4.3954 | 73 | 8.5611 | 5.6729
6.9818 | 74 | 6.6071 | 5.8597
3.8103 | 75 | 5.3238 | 5.7525
7.9106 | 76 | 9.5136 | 6.5047
1.106 | 77 | 8.442 | 6.8922
8.5883 | 78 | 7.3533 | 6.9844
0.96266 | 79 | 8.3123 | 7.25
8.794 | 80 | 2.6036 | 6.3207
8.0708 | 81 | 5.8195 | 6.2205
4.0535 | 82 | 3.9963 | 5.7756
1.8166 | 83 | 5.5502 | 5.7306
4.6612 | 84 | 8.5318 | 6.2908
1.0129 | 85 | 3.9392 | 5.8205
2.3 | 86 | 4.4181 | 5.54
0.42617 | 87 | 0.51046 | 4.5341
6.7112 | 88 | 5.0532 | 4.6379
8.181 | 89 | 7.1848 | 5.1473
7.1741 | 90 | 8.6691 | 5.8517
7.8003 | 91 | 2.6163 | 5.2046
2.2974 | 92 | 5.3913 | 5.2419
2.1031 | 93 | 5.9658 | 5.3867
3.2558 | 94 | 2.7066 | 4.8507
0.67966 | 95 | 7.9703 | 5.4746
2.9557 | 96 | 0.046959 | 4.3891
0.26819 | 97 | 2.4849 | 4.0082
1.9781 | 98 | 3.9843 | 4.0035
7.2606 | 99 | 2.2994 | 3.6627

## lists
DC | ADC 8 bits
SINE | ADC 10 bits